## Bom_8266889
PCB | Manufacturer Part Number | Manufacturer | Digi-Key Part Number | Customer Reference | Reference Designator | Packaging | Part Status | Quantity | Unit Price | Extended Price | Quantity Available | Mfg Std Lead Time | Description | RoHS Status | Lead Free Status | REACH Status
J2, J4 | CONSMA020.062-G | Linx Technologies Inc. | 343-CONSMA020.062-G-ND |  |  | Tray | Active | 2 | 2.96 | 5.92 | 3254 | 12 Weeks | CONN SMA FML EDGE MNT 0.062" PCB | ROHS3 Compliant | Lead free | Not Available
D3 | XZM2CRK45WT-9 | SunLED | 1497-1332-1-ND |  |  | Cut Tape (CT) | Active | 1 | 0.66 | 0.66 | 139 | 12 Weeks | LED RED CLEAR 2PLCC SMD | ROHS3 Compliant | Lead free | REACH Unaffected
D2 | XZDGK45WT-9 | SunLED | 1497-1337-1-ND |  |  | Cut Tape (CT) | Active | 1 | 0.74 | 0.74 | 110814 | 12 Weeks | LED GREEN CLEAR 2PLCC | ROHS3 Compliant | Lead free | Not Available
D1, D4, D5 | XZMYK45WT-9 | SunLED | 1497-1334-1-ND |  |  | Cut Tape (CT) | Active | 3 | 0.54 | 1.62 | 11358 | 12 Weeks | LED YELLOW CLEAR 2PLCC SMD | ROHS3 Compliant | Lead free | REACH Unaffected
R1-R5 | RC1206FR-07330RL | Yageo | 311-330FRCT-ND |  |  | Cut Tape (CT) | Active | 5 | 0.1 | 0.5 | 52805 | 24 Weeks | RES SMD 330 OHM 1% 1/4W 1206 | ROHS3 Compliant | Lead free | REACH Unaffected
U1 | ATTINY85-20SUR | Microchip Technology | ATTINY85-20SURCT-ND |  |  | Cut Tape (CT) | Active | 1 | 1.19 | 1.19 | 9888 | 15 Weeks | IC MCU 8BIT 8KB FLASH 8SOIC | ROHS3 Compliant | Lead free | REACH Unaffected
BT1 | 3034 | Keystone Electronics | 36-3034-ND |  |  | Bulk | Active | 1 | 0.31 | 0.31 | 38004 | 6 Weeks | BATTERY RETAINER COIN 20MM SMD | ROHS3 Compliant | Lead free | REACH Unaffected
10.94